## Copy of Bill of Materials-air q
Comment | Description | Designator | Footprint | LibRef | Quantity
IC1 | 75dB@(120Hz) 1A 1.25V@(1A) ±125?@(Tj) Fixed 3.3V~3.3V Positive 1 20V SOT-89 Linear Voltage Regulators (LDO) ROHS | AMS1 | SOT89-150P350X150-3N | IC? | 1
10D561K | 920V 42.3J 180pF@1kHz 460V 350V 504V~616V 2.5kA Plugin Varistors ROHS | B1 | 10D561K | 10D561K | 1
UU9.8Y-10MH | Common Mode Chokes / Filters Power Line 10mH @ 1kHz 500mA Through Hole RoHS | B2 | UU98Y10MH | UU9.8Y-10MH | 1
3296X-1-103 | 3296X side adj cermet trimmer,10K 10mm | B3 | 3296X1223LF | 3296X-1-103 | 1
0.1uF | 0.1uF ±10% -40?~+110? X2 275VAC Radial Leaded,P=15mm Suppression Capacitors ROHS | C1 | MPX-104K275VAC-C-D2 | MPX-104K275VAC-C-D2 | 1
UUR1C221MNL1GS | Nichicon 220uF 16V dc Aluminium Electrolytic Capacitor, Surface Mount 8 (Dia.) x 10mm +85C 8mm | C2 | CAPAE830X1050N | UUR1C221MNL1GS | 1
22uF | Chip Multilayer Ceramic Capacitors for General Purpose, 0805, 22uF, X5R, 15%, 20%, 16V | C3 | FP-GRM219-0_2-0_15-IPC_A | CMP-06035-056251-1 | 1
10uF | 6.3V 10uF X5R ±20% 0402 Multilayer Ceramic Capacitors MLCC - SMD/SMT ROHS | C4 | CAPC1005X70N | CL05A106MQ5NUNC | 1
S6125-M2-0.5A | SMD Fuses ROHS | F1 | CAPC6125X25N | S6125-M2-0.5A | 1
5004 | PC TEST POINT MINIATURE YELLOW | J1, J2, J3, J4, J5 | FP-5004-MFG | CMP-2000-05575-2 | 5
ESP32-WROOM-32 | Dual core, Wi-Fi: 2.4 GHz up to 150 Mbits/s,BLE (Bluetooth Low Energy) and legacy Bluetooth, 32 bits, Up to 240 MHz | M1 | ESP32-DEVKIT-V1 | ESP32-DEVKIT-V1 | 1
AC Current suppy pin Header 2 | Header, 2-Pin | P1 | HDR1X2 | Header 2 | 1
uv lamp connect pin Header 2 | Header, 2-Pin | P2 | HDR1X2 | Header 2 | 1
Header 3 | Header, 3-Pin | P3 | HDR1X3 | Header 3 | 1
Si7021 Sensor Header | Header, 4-Pin | P4 | HDR1X4 | Header 4 | 1
SGP30 Sensor Header | Header, 4-Pin | P5 | HDR1X4 | Header 4 | 1
ZE08-CH2O sensor Header | Header, 4-Pin | P6 | HDR1X4 | Header 4 | 1
MQ7 sensor Header | Header, 4-Pin | P7 | HDR1X4 | Header 4 | 1
MQ131 sensor Header | Header, 4-Pin | P8 | HDR1X4 | Header 4 | 1
5V FAN Header 2 | Header, 2-Pin | P9 | HDR1X2 | Header 2 | 1
PMS5003 PM2.5 Sensor |  | PMS5003 | PMS5003 PM2.5 Sensor | PMS5003 PM2.5 Sensor | 1
2SC1384-TA | Bipolar Transistors - BJT NPN Si Transistor Epitaxial | Q1 | 2SC1384-TA | 2SC1384-TA | 1
0R | RES SMD 0 OHM JUMPER 1/16W 0402 | R1, R2, R3 | FP-RC0402-0_4-IPC_A | CMP-2002-07342-2 | 3
10kΩ | 62.5mW 50V ±100ppm/? ±1% -55?~+155? 10kO 0402 Chip Resistor - Surface Mount ROHS | R4, R5 | RESC1005X40X25LL05T10 | CMP-2002-07353-1 | 2
RC0603FR-073K3L | Chip Resistor, 3.3 KOhm, +/- 1%, 0.1 W, -55 to 155 degC, 0603 (1608 Metric), RoHS, Tape and Reel | R6 | RESC1608X55X25ML10T15 | CMP-1012-00567-2 | 1
SK-3245S-L1-A | Toggle switch, horizontal stick two gears 3 feet, double row of high temperature salt fog resistance 24 hours,9.0x3.5x3.2, black handle height 2.0mm | S1 | SK3245SL1A | SK-3245S-L1-A | 1
Display | Header, 4-Pin | SSD1306 | HDR1X4 | Header 4 | 1
HLK-10M05 | 10W Ultra-Compact Power Module | U1 | FP-HLK-10M05-MFG | CMP-218581-000001-1 | 1